## Subcircuits
Subcircuit | Description
Self-watering uC | Main subcircuit. uC is programmed to turn on the pumps based on the sensors
Battery power circuit | Use an 18650 li-ion battery to power the device. Should have all the battery protection characteristincs (over/under voltage, overcurrent and overtemperature) using BMS IC or DIY
Solar charge circuit | Solar cells with MPPT for continuous charge of the battery
Motor driver | Simple MOSFET based dirver for the 3V motors

## IOs and Periphery
Device | Input/Output | Quantity | Connected to uC | Description | Added to KiCAD Design | Input | 13
Moisture sensors | Input | 8 | TRUE | Moisture sensors to know when we need water | TRUE | Output | 13
3V Pumps | Output | 8 | TRUE | Pumps to send water to the pots | TRUE | I2C | 2
Buzzer | Output | 1 | TRUE | Buzzer to beep on different freuencies depending on low water in tank or low charge in battery | TRUE | SPI | 0
Float switch | Input | 1 | TRUE | To determine when we need to refill the tank | TRUE | UART | 0
On/Off switch | Input | 1 | FALSE | Main switch to cut off voltage | FALSE | TOTAL PINS | 28
Comparator Voltage for battery level | Input | 1 | TRUE |  | TRUE
Thermistor | Other |  | FALSE | Connected to a relay/MOSFET to cut power if the battery gets too hot | FALSE
Comparator for thermistor battery switch off | Other | 1 |  | BMS has overcurrent, over-under voltage protecction. With this, I'm adding overtemp protection
Solar Panel | Other | 2 | FALSE | Charge battery constantly | FALSE
BMS | IC | 1 | FALSE | Keep battery from Over or under voltage, short circuit protection, etc | FALSE
Real-time clock | I2C | 1 | TRUE | Use clock to not turn on buzzer during sleep. Connected via I2C | FALSE
3V backup battery | Other | 1 | FALSE | Backup battery for RTC | FALSE
Status LEDs | Output | 3 | TRUE |  | FALSE
Jumpers to separate subcircuits | Other |  | FALSE |  | FALSE
Add gpios on test pads to do debugging | Input | 3 | TRUE |  | FALSE
Boost converter PWM control | Output | 1 | TRUE |  | TRUE
Tester pads | Input | 3 | FALSE | Tester pad for power voltages, pwm, etc. | FALSE

## Calculations
Vp | 3.3
Vn | 0
VTH | 1.2
VTL | 1
Vref | 1.1314
R1 | 1000
R2 | 16500
R | 16.5
R3 | 3300
R4 | 1500
Vref | 1.0312

## BOM
Description | Distributor | Price per unit | Units | Price
Submergable pumps | Adafruit
Soil Moisture sensor | Adafruit